## bom
Designators | Description |  | Value | Device | Package | Part# | Manufacturer | Mount Type | Unit Price | Quantity | Total Price
Capacitor - 10uF | CAPACITOR | American symbol | 10nF | C-USC0805K | C0805K | GRT21BR60J106ME01L | Murarta Eelectronics North America | Surface Mount | 0.243 | 10 | 2.43
Capacitor - 100nF(0.1uF) | CAPACITOR | European symbol | 100nF | CC1005 | C1005 | MCH153FN104ZK | Rohm Semiconductor | Surface Mount | 0.0399 | 100 | 3.99
CSTCE16M0V53-R0 | Ceramic oscillator with built in capacitors such as ZTT-12MHz |  | 16M | CERMOSCILL-THM | CERM_OSC | CSTCE16M0V53-R0 | Murarta Eelectronics North America | Surface Mount | 0.4 | 10 | 4
LEDs | LED |  | LTST-C171GKT |  |  | LTST-C171GKT | Lite-On Inc. | Surface Mount | 0.2 | 10 | 2
Power Regulator +5 | 800mA and 1A Low Dropout (LDO) Positive Regulator |  | REG1117 | REG1117 | SOT223 | NCP1117DT50RKGOSCT-ND | On Semiconductor | Surface Mount | 0.392 | 10 | 3.92
Power Regulator +3 | 800mA and 1A Low Dropout (LDO) Positive Regulator |  | REG1117 | REG1117 | SOT223 | NCP1117DT33T5GOSCT-ND | On Semiconductor | Surface Mount | 0.392 | 10 | 3.92
Resistor - 1M ohm | RESISTOR | European symbol | 1M | RR0603 | R0603 | RC0603FR-071ML | Yageo | Surface Mount | 0.014 | 10 | 0.14
Resistor - 10k ohm | RESISTOR | European symbol | 10K | RR0603 | R0603 | RC0603JR-0710KL | Yageo | Surface Mount | 0.011 | 10 | 0.11
Resistor - 500 ohm | RESISTOR | European symbol | 500 | RR0603 | R0603 | PLT0603Z5000AST5 | Vishay Thin Film | Surface Mount | 4.558 | 25 | 113.95
Resistor - 100 ohm | RESISTOR | European symbol | 100 | RR0603 | R0603 | RC0603FR-07100RL | Yageo | Surface Mount | 0.014 | 10 | 0.4
Resistor - 220 ohm | RESISTOR | European symbol | 220 | RR0603 | R0603 | RC0603JR-07220RL | Yageo | Surface Mount | 0.008 | 25 | 0.2
Tactile swtich | Tactile Switch 4 Pins | SPST NO | TACTILE-SWITCH-PTH | TACTILE-SWITCH-PTH | TAC-SWITCH-PTH |  |  | Surface Mount |  | 10
[8 empty] | Surface Mount |  | 10
[6 empty] | ATMEGA328P |  | Through Hole |  | 8
[8 empty] | Surface Mount |  | 10
[8 empty] | Surface Mount |  | 10